## boms
ID | Name | Designator | Footprint | Quantity | BOM_Manufacturer Part
1 | PIXHAWK Cube | DF17(1.0H)-80DP-0.5V(57) | CON-DF17-80M | 1 | DF17(1.0H)-80DP-0.5V(57)
2 | ADC | CON3_2 | BM03B-GHS-TBT | 1 | BM03B-GHS-TBT(LF)(SN)(N)
3 | DIODE | D2,D3,D4,D5,D6,D7,D8,D9,D10,D11 | 0402 DIODE | 10 | PESD0402-140
4 | I2C | CON4_1,CON4_5,CON4_6 | BM04B-GHS-TBT | 3 | BM04B-GHS-TBT(LF)(SN)(N)
5 | CAN 1 | CON4_2 | BM04B-GHS-TBT | 1 | BM04B-GHS-TBT(LF)(SN)(N)
6 | CAN 2 | CON4_3 | BM04B-GHS-TBT | 1 | BM04B-GHS-TBT(LF)(SN)(N)
7 | TELEM 1 | CON6_3 | BM06B-GHS-TBT | 1 | BM06B-GHS-TBT(LF)(SN)(N)
8 | TELEM 2 | CON6_4 | BM06B-GHS-TBT | 1 | BM06B-GHS-TBT(LF)(SN)(N)
9 | GPS 1 | CON6_5 | BM08B-GHS-TBT | 1 | BM08B-GHS-TBT(LF)(SN)(N)
10 | GPS 2 | CON6_6 | BM06B-GHS-TBT | 1 | BM06B-GHS-TBT(LF)(SN)(N)
11 | JTAG IO | CON6_1 | SM06B-SURS-TF | 1 | SM06B-SURS-TF(LF)(SN)
12 | JTAG FMU | CON6_2 | SM06B-SURS-TF | 1 | SM06B-SURS-TF(LF)(SN)
13 | MOTOR 1 | CON3_6 | 3X1 SERVO HEADER | 1 | 894-70-012-10-001101
14 | MOTOR 2 | CON3_7 | 3X1 SERVO HEADER | 1 | 894-70-012-10-001101
15 | MOTOR 3 | CON3_8 | 3X1 SERVO HEADER | 1 | 894-70-012-10-001101
16 | MOTOR 4 | CON3_9 | 3X1 SERVO HEADER | 1 | 894-70-012-10-001101
17 | MOTOR 5 | CON3_10 | 3X1 SERVO HEADER | 1 | 894-70-012-10-001101
18 | MOTOR 6 | CON3_11 | 3X1 SERVO HEADER | 1 | 894-70-012-10-001101
19 | MOTOR 7 | CON3_12 | 3X1 SERVO HEADER | 1 | 894-70-012-10-001101
20 | MOTOR 8 | CON3_13 | 3X1 SERVO HEADER | 1 | 894-70-012-10-001101
21 | Power Selection Module | PSM | POWER SELECTION MODULE | 1 | Power Selection Module
22 | RC Rx | CON3_4 | 3X1 SERVO HEADER | 1 | 894-70-012-10-001101
23 | SBUS OUT | CON3_5 | 3X1 SERVO HEADER | 1 | 894-70-012-10-001101
24 | SERIAL 5 | CON3_3 | 3X1 THROUGH HOLE HEADER | 1 | 894-70-012-10-001101
25 | FILTER | U1,U2,U3,U4,U5,U6,U7,U8,U11,U13 | 0603 LC EMI FILTER | 10 | NFM18PC104R1C3D
26 | AUX1 | CON3_14 | 3X1 THROUGH HOLE HEADER | 1 | 894-70-012-10-001101
27 | AUX2 | CON3_15 | 3X1 THROUGH HOLE HEADER | 1 | 894-70-012-10-001101
28 | AUX3 | CON3_16 | 3X1 THROUGH HOLE HEADER | 1 | 894-70-012-10-001101
29 | AUX4 | CON3_17 | 3X1 THROUGH HOLE HEADER | 1 | 894-70-012-10-001101
30 | AUX5 | CON3_18 | 3X1 THROUGH HOLE HEADER | 1 | 894-70-012-10-001101
31 | AUX6 | CON3_19 | 3X1 THROUGH HOLE HEADER | 1 | 894-70-012-10-001101
32 | CAN 3 | CON4_4 | BM04B-GHS-TBT | 1 | BM04B-GHS-TBT(LF)(SN)(N)
33 | DIODE | D12 | MSS1P4-M3/89A DIODE | 1 | MSS1P4-M3/89A
34 | 19-213/Y2C-CQ2R2L/3T(CY) | LED1 | LED0603-R-RD | 1 | 19-213/Y2C-CQ2R2L/3T(CY)
35 | Battery1 | U9 | MOLEX CLICKMATE 2.0-6P | 1 | 502443-0670
36 | Battery2 | U14 | MOLEX CLICKMATE 2.0-6P | 1 | 502443-0670